## Export_Output
Site No. | Site type | Site name | Description | Alignment | Condition | Period | Ht OD (m) | Photo No. | Easting | Northing | HHER No.
1 | Structure | Lothbeg | Under dense grass and bracken on a terrace overlooking the river is the remains of a stone/turf structure with two compartments. The W side measures 4.5m by 3m and the E side measures 2m across with banks 1.2-1.5m wide and up to 0.9m high. | E-W | Degraded | Unknown | 60 | 1-3 | 294366 | 910451 | -
2 | Bank | Lothbeg | A turf-covered stone/turf bank is spread 1.2-2m wide and stands up to 0.3-0.4m high under grass and bracken. It may be the remains of a boundary or enclosure dyke | N-S | Very degraded | Unknown | 60 | - | 294375 | 910505 | -
3 | Ramp | Lothbeg | Under dense bracken is a stone-built ramp with a concrete covering under grass. It measures approximately 9m long E-W by 3.2m wide and stands up to 0.75m high at the west end. Some stonework was visible with concrete bonding on the south side. | E-W | Ruinous | Post medieval | 30 | 4-7 | 294420 | 910323 | -
4a | Stone spread and clearance cairns | Lothbeg | A grass-covered stone bank is spread up to 2-2.5m wide and stands 0.4-0.8m high. It probably forms the remains of a spread of field clearance; there are other spreads of stone and possible banks in the area and numerous small clearance cairns measuring approximately 2-3m across and standing 0.4-0.8m high | E-W | Very degraded | Unknown | 95 | 8 | 294257 | 910572 | -
4b | Dyke | Lothbeg | Under moss, grass and rushes is the remains of a stone boundary dyke spread up to 1.4m wide and standing 0.3-0.6m high. | N/A | Unknown | Post medieval | 95 | - | 294211 | 910610 | -
4c | Building | Lothbeg | The remains of a subrectangular stone building with internal partiotion measures 16.5m E-W by 5m overally. It was visible on aerial imagery and was not surveyed. There may be other structures around it. | E-W | Unknown | Post medieval | 95 | - | 294200 | 910702 | -
4d | Dyke | Lothbeg | The remains of boundary dykes or enclosure walls are visible on aerial imagery but were not surveyed | N/A | Unknown | Post medieval | 95 | - | 294232 | 910732 | -
5a | Dyke | Glen Loth | Standing up within dense heather is the remains of an upright boulder wall, comprising a single skin of stones 0.5-0.6m high and 0.45m wide. | NE-SW | Degraded | Unknown | 90 | 11 | 294469 | 910864 | -
5b | Clearance cairn | Glen Loth | Located at the base of a low slope is a clearance cairn measuring 2.5m NW-SE by 3m wide. It is just visible under dense bracken. | N/A | Degraded | Unknown | 90 | 12 | 294461 | 910913 | -
6 | Dyke | Glen Loth | Under very dense bracken was the possible remains of a stone/boulder wall standing up to 0.6m high and measuring approximately 0.8-1m wide. Due to head high bracken it was not possible to interpret or see the extent of the stone, which may be natural. | NE-SW | Very degraded | Unknown | 90 | - | 294508 | 910977 | -
7a | Dyke | Glen Loth | Under dense heather is the remains of a boulder wall comprising upright stones 0.3-0.5m high and 0.4-0.5m wide forming a possible enclosure or boundary dyke. | NW-SE | Very degraded | Unknown | 90 | 14 | 294591 | 911190 | -
7b | Hut circle | Creag Riabhach | A hut circle was recorded previously by the Ordnance Survey. It was not surveyed during the present survey but was visible on aerial imagery. | N/A | Very degraded | Unknown | 125 | - | 294497 | 911168 | -
8 | Quarry | Glen Loth | Located on the west side of the road was a heather-covered circular hollow measuring 6m across and 1.5-2m deep, which is probably the remains of a quarry. | N/A | Very degraded | Unknown | 95 | 15 | 294577 | 911509 | -
9 | Building | Glen Loth | Under dense bracken built into the base of a low esker on the W side of the road are the substantial remains of a turf-covered subrectangular stone building comprising large stone/boulder and turf walls up to 1m high and 1-2m wide and measuring 15m NW-SE by 6m. There is a small cell built into the SW side of building. | NW-SE | Degraded | Unknown | 100 | 23-26 | 293955 | 912581 | MHG10035
10 | Possible hut circle | Glen Loth | The possible remains of a hut circle were identified under grass, bracken and heather. It comprises a low arc of a stone/turf bank measuring approximately 7.5m across and situated on a flat terrace. | N/A | Very degraded | Unknown | 105 | 22 | 293898 | 912532 | MHG10042
11 | Dyke | Glen Loth | The low remains of a heather-covered alignment of mostly upright boulders and large stone measures 0.8m wide and 0.2-0.4m high. It is the possible remains of a dyke or enclosure | NW-SE | Very degraded | Unknown | 95 | - | 293880 | 912626 | -